## GASCAL2
GAS VOLUME CALCULATIONS FOR FLANGE TAPS (AGA 3 1985)
SUPER COMPRESSIBLITY FACTOR (Fpv) MUST BE ENTERED, IF NOT USED ENTER ONE
| LEASE : | Example | [6 empty] | -0.13372
ENTER PRESSURE BASE (Texas - 14.65 PSIA ) | [5 empty] | 14.65 | PSIA |  | 0
ENTER TEMPERATURE BASE IN DEGREES F (NORMAL 60 F) | [5 empty] | 60 | DEGREE F |  | 0.13331
ENTER METER TUBE INSIDE DIAMETER (D) IN INCHES. | [5 empty] | 3.068 | INCHES |  | 0.00097749
ENTER ORIFICE INSIDE DIAMETER (d) IN INCHES | [5 empty] | 1.125 | INCHES |  | -0.33331
ENTER GAS GRAVITY (G) | [5 empty] | 0.6 |  |  | 0
ENTER SUPER COMPRESSIBLITY IF USED ENTER 1 IF NOT USED. | [5 empty] | 1 |  |  | 0
0
ENTER DIFF.PRESSURE IN INH2O | [5 empty] | 66 | INH2O |  | **IN BETA RATIO**
ENTER STATIC PRESSURE IN PSIA | [5 empty] | 315 | PSIA | X2= | 0.007564
ENTER FLOWING GAS TEMPERATURE (Tf) IN DEGREE F | [5 empty] | 60 | DEGREE F | lb/cf1 | 1
[8 empty] | lb/cf1 | 1
Fb= | 259.0346 |  | BETA= | 0.36669 | **IN BETA RATIO** |  |  | lb/cf1 | 0.046008
Fpb= | 1.0055 |  | Ke= | 0.60797 |  |  |  | lb/cf2 | 0
Ftb= | 1 |  | B= | 302.5856 |  |  |  | lb/cf2 | 1
Fgr= | 1.291 |  | E= | 339.9815 |  |  |  | lb/cf2 | 0
Ftf= | 1 |  | Ko= | 0.60523 |  |  |  | lb/CF= | 0.046008
Y2= | 1.0014 |  | C`= | 336.7365 |  |  |  | b= | 0.03862
Fa= | 0.99985 |  |  | 8.0817 | 1165275.6294 | SCF/DAY |  | Vf= | 91.3978
Fr= | 1.0003 |  |  |  | 1165.2756 | MCF/DAY |  | Rd= | 57133.9216
Fpv= | 1 |  |  |  | 1.1653 | MMCF/DAY |  |  | 0 | 1
K= | 0.60967 | OK | [6 empty] | 1 | 0
[9 empty] | 0 | 0
CALCULATES A NEW ORIFICE PLATE SIZE, TO HOLD A DESIRED DIFFERENTIAL. | [8 empty] | 0 | 1
| LEASE : | Elvis #4 | [6 empty] | 1 | 0
ENTER PRESENT ORIFICE SIZE IN INCHES |  |  |  |  | 2.5 | INCHES |  |  | 0 | 0
ENTER PRESENT DIFFERENTIAL IN INH2O |  |  |  |  | 5 | INH2O |  |  | 0 | 1
ENTER DESIRED DIFFERENTIAL IN INH2O |  |  |  |  | 50 | INH2O |  |  | 1 | 0
CALCULATED ORIFICE SIZE TO GIVE DESIRED DIFF. |  |  |  |  | 1.4059 | INCHES |  |  | 0 | 0
SELECT PLATE SIZE TO BE USED IN INCHES |  |  |  |  | 1.375 | INCHES |  |  | 0 | 1
PLATE SIZE USED WILL PRODUCE APPROX. |  |  |  |  | 54.6411 | INH2O |  |  | 1 | 0
[9 empty] | 0 | 0
[9 empty] | 0 | 1
DATA FOR L-10 CHARTS | [8 empty] | 1 | 0
| LEASE : | NONE | [6 empty] | 0 | 0
ENTER DIFFERENTIAL RANGE |  |  |  |  | 200 | INH20 |  |  | 0 | 1
ENTER STATIC ELEMENT RANGE |  |  |  |  | 500 | PSI |  |  | 1 | 0
ENTER ABS. PRESSURE NORMAL (13.2 PSIA) |  |  |  |  | 14 | PSIA |  |  | 0 | 0
ENTER DIFFERENTIAL PRESS IN ROOTS. |  |  |  |  | 5.745 | rts |  |  | 0 | 1
ENTER STATIC PRESS. IN ROOTS |  |  |  |  | 7.937 | rts |  |  | 1 | 0
[9 empty] | 1 | 0
METER FACTOR IS |  |  |  |  | 3.1623 |  |  |  | 0.60967 | 1
PEN ZERO IN ROOTS |  |  |  |  | 1.6733 | rts |  |  | 0 | 0
THE DIFFERENTIAL PRESS IN INH2O IS |  |  |  |  | 66.0101 | INH2O |  |  | 1 | 0
THE STATIC PRESS. IN PSIA IS |  |  |  |  | 314.9798 | PSIA |  |  | 0 | 1
STATIC PRESSURE IN PSIG. |  |  |  |  | 300.9798 | PSIG |  |  | 0 | 0
[9 empty] | 1 | 0
CALCULATES THE VELOCITY OF GAS. VOLUME NEEDS TO BE ACTUAL MCFD. | [8 empty] | 0 | 1
[9 empty] | 0 | 0
ENTER METER TUBE INSIDE DIAMETER IN INCHES |  |  |  |  | 4.065 | INCHES |  |  | 1 | 0
ENTER FLOWING GAS RATE IN ACTUAL MCF |  |  |  |  | 250 | MCF/DAY |  |  | 0 | 1
[9 empty] | 0 | 0
VELOCITY IN FT/SEC IS |  |  |  |  | 32.1063 | ft/sec |  |  | 1 | 0
[9 empty] | 0 | 0.60967
CALCULATES FIELD COEFFICIENTS | [8 empty] | 0 | 0
FOR L-10 AND PERCENT CHARTS | [9 empty] | 0
| LEASE : | Settles West | [7 empty] | 0.60967
ENTER PRESSURE BASE (Texas - 14.65 PSIA) | [5 empty] | 14.65 | PSIA
ENTER GAS GRAVITY | [5 empty] | 0.7 |  |  | -0.17446
ENTER APPROX. GAS TEMPERATURE IN DEGREES F | [5 empty] | 78 | DEGREE F |  | 0
ENTER SUPER COMP. Fpv IF NOT USED ENTER ONE | [5 empty] | 1 |  |  | 0.092568
ENTER METER TUBE INSIDE DIAMETER | [5 empty] | 3.068 | INCHES |  | 0.00056559
ENTER ORIFICE PLATE INSIDE DIAMETER | [5 empty] | 1.25 | INCHES |  | -0.29257
ENTER METERS DIFFERENTIAL PRESSURE RANGE | [5 empty] | 200 | INH2O |  | 0
ENTER METERS STATIC PRESSURE RANGE | [5 empty] | 500 | PSI |  | 0
0
Fb= | 322.0279 |  | BETA= | 0.40743 | **IN BETA RATIO** |  |  |  | **IN BETA RATIO**
Fpb= | 1.0055 |  | Ke= | 0.61224
Fgr= | 1.1952 |  | B= | 302.5856
Fpv= | 1 |  | E= | 381.7124
Ftf= | 0.98312 |  | Ko= | 0.60945
M= | 3.1623 |  | C'= | 380.4657
Q=FIELD COEF. x pu x hu |  |  |  |  | FIELD COEF. | 1203.1383 | SCF/HR
pu= STATIC PRESS IN ROOTS |  |  |  |  | FOR L-10 | 28.8753 | MCF/DAY
hu= DIFF. PRESS. IN ROOTS | [5 empty] | 0.028875 | MMCF/DAY
COEF. USED WILL SET UNITS
Q=FIELD COEF. x SQRT(hw x pf2) |  |  |  |  | FIELD COEF. | 380.4657 | SCF/HR
hw=DIFF. PRESS. |  |  |  |  | FOR PERCENT | 9.1312 | MCF/DAY
pf2=ABSOLUTE PRESS. AT DOWN STREAM TAP |  |  |  |  | CHARTS | 0.0091312 | MMCF/DAY
COEF. USED WILL SET UNITS
Gas Meter Calibration
(Meter can be recalibrated without components being replaced)
Volume Correction Method
Lease:
ENTER CORRECT DIFFERENTIAL PRESSURE READING | [5 empty] | 14 | IN H20 |  | 3.7417
ENTER INCORRECT DIFFERENTIAL PRESSURE READING | [5 empty] | 13.3 | IN H20 |  | 3.6469
[9 empty] | 100 | 2.5321
ENTER CORRECT STATIC PRESSURE READING (PSIA) | [5 empty] | 25 | PSIA |  | 5
ENTER INCORRECT STATIC PRESSURE READING (PSIA) | [5 empty] | 30 | PSIA |  | 5.4772
[9 empty] | 100 | -9.5445
ENTER CORRECT TEMPERATURE READING (DEGREES F) | [5 empty] | 50 | DEGREE F |  | 1.0098
ENTER INCORRECT TEMPERATURE READING (DEGREES F) | [5 empty] | 55 | DEGREE F |  | 1.0048
[9 empty] | 1.0098 | 0.48693
DIFFERENTIAL PRESSURE READING ERROR | [5 empty] | 2.5321 | PERCENT
STATIC PRESSURE READING ERROR | [5 empty] | -9.5445 | PERCENT
TEMPERATURE READING ERROR | [5 empty] | 0.48693 | PERCENT
TOTAL ERROR | [5 empty] | -6.5255 | PERCENT
MCF PASSING THROUGH METER SINCE PREVIOUS CALIBRATION | [5 empty] | 11047 | MCF
MCF PASSING THROUGH METER AFTER METER MALFUNCTION | [5 empty] | 5564 | MCF
VOLUME ADJUSTMENT IF TIME OF METER MALFUNCTION UNKNOWN | [5 empty] | -360.4372 | MCF
VOLUME ADJUSTMENT IF TIME OF METER MALFUNCTION KNOWN | [5 empty] | -363.08 | MCF
Gas Meter Calibration
(Meter cannot be recalibrated - components must be replaced)
Volume Correction Method
Lease:
Mcfd average passing thru meter prior to meter malfunction/after meter repair | [5 empty] | 10 | Mcfd/Avg.
NUMBER OF DAYS METER WAS MALFUNCTIONING | [5 empty] | 20 | DAYS
VOLUME ADJUSTMENT FOR METER MALFUNCTION PERIOD | [5 empty] | 200 | MCF